## COVER
EXPLANATORY & GUIDANCE document (E&G-d) on IED-based Waste Incineration BREF and BAT conclusions ======= ANNEX 2.c Detection of OTNOCs related to air emissions at stack by using control system signals
v2

## OTNOC List
N° | Functional subset | Function / Element | Flow | Failures | Possible causes | Consequences | Feared consequences | Frequency | Type of OTNOC | Automatism detection means | Comments
(1) RECEIVING-HANDLING
01.08 | Unloading hall (bunker + dock) | Unloading / storing waste | Waste | Correct homogenization impossible | Nature and quantity of waste | Degradation of combustion conditions and unburnt production -> Drift on pollutant and non-compliance with T2S | Short duration acid gas exceedance <2xELV | 2 < < 10 times/year | Exceptional conditions | Combustion point outside the grid diagram
01.08 | Unloading hall (bunker + dock) | Unloading / storing waste | Waste | Correct homogenization impossible | Nature and quantity of waste | Degradation of combustion conditions and unburnt production -> Drift on pollutant and non-compliance with T2S | Short duration CO exceedance between 2 and 10xELV | 2 < < 10 times/year | Exceptional conditions | Combustion point outside the grid diagram
01.09 | Unloading hall (bunker + dock) | Unloading / storing waste | Waste | Too wet waste | Presence of water in significant quantities in the waste (in case of rain or snow) [especially in open skips] Green waste Liquid industrial waste | Degradation of combustion conditions and unburnt production | Short duration CO exceedance < 2xELV | 2 < < 10 times/year | Exceptional conditions | Combustion point outside the grid diagram
01.10 | Unloading hall (bunker + dock) | Unloading / storing waste | Waste | Composition (pollutant content or NCV) beyond process design | Lack of compliance with waste management procedures (quality, quantity of entrants) - Example: demolition waste (plaster) | Arrival of waste not complying with the permit, or waste that may generate pollution -> exceedance on gaseous releases, production of non-recoverable bottom ash | Short duration pollutants exceedance (dioxins included) between 2 and 10xELV | 2 < < 10 times/year | Exceptional conditions | Combustion point outside the grid diagram
01.11 | Unloading hall (bunker + dock) | Unloading / storing waste | Waste | Type of waste (compactness) | Mismanagement / anticipation of entrants and of the bunker (quality, quantity) | Exceeding unburnt in slag Increase in CO production | Short duration CO exceedance < 2xELV | 2 < < 10 times/year | Exceptional conditions | Combustion point outside the grid diagram
(2) FURNACE(s)
02.01 | All types of furnace | Feed furnace (hopper / chute / feeder) | Waste | Plugging | Size (bulky) and nature of waste (vaulting) Deterioration chute coating (deformation or wear) Feeder failure Inadequate rate of the feeder Blocking feeder (mechanical blocking related to waste, related to a failure of the feeder (hydraulic ...)) Fall of the shutter of the hopper in the furnace | Disruption of combustion -> production of CO, TOC + possibilities exceedance on other pollutants due to poor stoichiometry, increase flow fumes + difficulties with compliance of T2S Air inlet, pressure rise in the furnace | Short duration CO exceedance between 2 and 10xELV | 2 < < 10 times/year | Malfunctions | Feeder failure (default) Overpressure in the furnace
02.02 | Grid furnace | Feed furnace (hopper / chute / feeder) | Waste | Avalanche of waste | Nature of waste preventing proper homogenization Ineffective waste containment system (shark wings) Regulation fault Pusher wear | Disruption of combustion -> production of CO, TOC + possibilities exceedance on other pollutants due to poor stoichiometry, decrease speed fumes | Short duration pollutants exceedance (CO) between 2 and 10xELV | 2 < < 10 times/year | Malfunctions
02.03 | Oscillating furnace | Feed furnace (hopper / chute / feeder) | Waste | Avalanche of waste | Pusher wear | Disruption of combustion -> production of CO, TOC | Short duration CO exceedance between 2 and 10xELV | 0,1 < < 0,5 times/year | Breakdown
02.04 | All types of furnace | Feed furnace (hopper / chute / feeder) | Parasitic air | Parasitic air entrance | Wear, deformation due to heating (rising of fire), impact on the hopper + chute, low level in chute, shutter or guillottine not waterproof, clogging hopper | Disruption of combustion -> production of CO, TOC + possibilities exceedance on other pollutants due to bad stoichiometry, increase speed fumes (compensation by extractor fan) Risk of loss of T2S Unburnt in the slag Difficulty maintaining depression in the furnace Fire rise in the chute | Short duration pollutants exceedance (CO) between 2 and 10xELV | 2 < < 10 times/year | Malfunctions | Overpressure in the furnace O2 above threshold limit | what
02.05 | Grid furnace | Incinerate / Furnace grid | Waste | Blocking the grid | Hanging on the grate Hydraulic failure Electrical failure Mechanical blocking Bar break Hanging drop Explosion | Heterogeneous waste distribution with locally increasing grid skin temperature Degradation of combustion and temperature drop -> start burner Risk formation CO TOC Unburnt in the slag Term emergency stop without emptying grid | Short duration pollutants exceedance (CO) between 2 and 10xELV | 2 < < 10 times/year | Malfunctions | Grid stop (default)
02.08 | Oscillating furnace | Incinerate / Cell (rotating part of the furnace) | Waste | Cell malfunction | Hydraulic failure Mechanical blocking Cell bar break Explosion Unsuitable rotation speed Electrical failure | Heterogeneous distribution of temperature Degradation of combustion and temperature drop -> start burner Risk formation CO TOC Unburnt in the slag | Short duration CO exceedance between 2 and 10xELV | 2 < < 10 times/year | Malfunctions | Cell rotation stop (default)
02.09 | Grid furnace | Incinerate / Combustion air | Primary air | Malfunction air distribution under grid | Bad adjustment of primary air registers Problem sealing between boxes Plugging of bars or preferential air passages under grate Fine evacuation plugging (carrier failure, ...) Aluminum drips | Bad combustion: production of CO, TOC peaks and unburnt; T2S maintenance issues | Short duration CO exceedance between 2 and 10xELV | 0,5 < < 2 times/year | Malfunctions
02.10 | All types of furnace | Incinerate / Combustion air | Primary air | Inadequate flow (too much - not enough) | Primary air regulation fault (flow measurement, primary air fan adjustment) Combustion regulation fault Clogging of the air intake grid Fouling of the heating air system Blocking of air inlet nozzles / distribution channels (oscillating furnace) Driving error Air distribution malfunction Clogging hopper under grid Primary air fan drive fault Boiler fouling -> Trouble keeping the furnace depressed | Bad combustion: production of CO, TOC, NOx (too much air), unburnt and dioxins; risk on compliance with the T2S | Short duration pollutants exceedance (CO, NOx) between 2 and 10 x ELV | 0,5 < < 2 times/year | Malfunctions | Primary air fan shutdown (default)
02.10 | All types of furnace | Incinerate / Combustion air | Primary air | Inadequate flow (too much - not enough) | Primary air regulation fault (flow measurement, primary air fan adjustment) Combustion regulation fault Clogging of the air intake grid Fouling of the heating air system Blocking of air inlet nozzles / distribution channels (oscillating furnace) Driving error Air distribution malfunction Clogging hopper under grid Primary air fan drive fault Boiler fouling -> Trouble keeping the furnace depressed | Bad combustion: production of CO, TOC, NOx (too much air), unburnt and dioxins; risk on compliance with the T2S | Short duration dioxins exceedance 2 < < 10xELV | 0,5 < < 2 times/year | Malfunctions | Primary air fan shutdown (default)
02.11 | Grid furnace | Incinerate / Combustion air | Primary air | Inadequate pressure under grate | Bad adjustment of primary air registers Problem sealing between boxes Plugging of bars Thickness / quality bed of waste Grate speed Aluminum drips Driving error | Bad combustion: production of CO, TOC, T2S (insufficiently charged grate) and unburnt (grate too charged) + possibly HCl, SO2 (lower degree) | Short duration pollutants (CO) exceedance between 2 and 10xELV | 0,5 < < 2 times/year | Malfunctions
02.39 | Oscillating furnace | Incinerate / Combustion air | Primary air | Inadequate pressure | Problem sealing on trapdoor Nozzle plugging Thickness / quality bed of waste Aluminum drips Driving error | Bad combustion: production of CO, TOC, T2S (insufficiently charged grate) and unburnt (grate too charged) + possibly HCl, SO2 (lower degree) | Short duration pollutants (CO) exceedance between 2 and 10xELV | 0,5 < < 2 times/year | Malfunctions
02.12 | All types of furnace | Incinerate / Combustion air | Primary air | Inadequate pressure | Outside temperature too low Problem on heater control valve | Not respecting T2S Degradation quality of bottom ash (TOC, unburnt) CO production | Short duration CO exceedance <2xELV | 0,5 < < 2 times/year | Exceptional conditions
02.13 | All types of furnace | Incinerate / Combustion air | Primary air | Water in the combustion air | Break on tube steam exchanger primary air | CO production, quality degradation of bottom ash (TOC, unburnt) Increase volume of fumes | Short duration CO exceedance <2xELV | 0,1 < < 0,5 times/year | Leaks | Loss of pressure on primary air exchanger (steam-water side)
02.41 | Fluidised bed | Incinerate / Combustion air | Bed of sand | Temperature too high | Quality of the waste Loss of water (regulation of water injection) | CO production | Short duration CO exceedance between 2 and 10xELV | 2 < < 10 times/year | Malfunctions | Sand bed temperature above threshold limit
02.14 | Grid furnace / Fluidised bed | Incinerate / Combustion air | Secondary air | Poor distribution on the injection nozzles | Slag clogging, furnace clogging Bad balancing of the aeraulic circuit | Slag clogging Poor post combustion homogenization: CO, COT peaks | Short duration CO exceedance between 2 and 10xELV | 0,5 < < 2 times/year | Malfunctions
02.15 | All types of furnace | Incinerate / Combustion air | Secondary air | Unsuitable quantity: too much air | Opening manual valve isolation Regulation fault (O2 measurement, flow measurement, inverter) Switching to manual mode | Bad post combustion: NOx, CO production Lower temperature in the furnace -> risk on T2S | Short duration pollutants exceedance < 2xELV | > 10 times/year | Malfunctions | O2 above threshold limit
02.16 | All types of furnace | Incinerate / Combustion air | Secondary air | Unsuitable quantity: not enough air | Closing manual valve isolation Clogging of the air intake grid Secondary air fan fault Regulation fault (flowmeter, inverter) Switching to manual mode Blocking of secondary air nozzles | Bad post combustion: production of NOx, CO, TOC, SO2, dioxins | Short duration pollutants exceedance < 2xELV | 2 < < 10 times/year | Malfunctions | Secondary air fan shutdown (default) O2 below threshold limit
02.16 | All types of furnace | Incinerate / Combustion air | Secondary air | Unsuitable quantity: not enough air | Closing manual valve isolation Clogging of the air intake grid Secondary air fan fault Regulation fault (flowmeter, inverter) Switching to manual mode Blocking of secondary air nozzles | Bad post combustion: production of NOx, CO, TOC, SO2, dioxins | Short duration dioxins exceedance 2 < < 10xELV | 2 < < 10 times/year | Malfunctions | Secondary air fan shutdown (default) O2 below threshold limit
02.38 | Grid furnace | Incinerate / Combustion air | Tertiary air | Tertiary air loss | Fan or inverter failure | Disruption of combustion -> CO production | Short duration CO exceedance between 2 and 10xELV | 0,5 < < 2 times/year | Breakdown | Tertiary air fan shutdown (default)
02.18 | Grid furnace | Incinerate / Combustion air | Ventilation air of the burner (Facade of the furnace) | Burner malfunction | Fan failure | Loss of a "tertiary" air supply favoring combustion -> CO, TOC production | Short duration CO exceedance between 2 and 10xELV | 0,5 < < 2 times/year | Breakdown | O2 below threshold limit
02.19 | Grid furnace / Fluidised bed | Confine / Casing | Parasitic air | Loss sealing on casing of the furnace | Loss of seal on expansion joint Casing deterioration due to rising fire | Disruption of combustion -> production of CO, TOC + degradation of bottom ash quality + possibilities to exceed other pollutants due to poor stoichiometry + smoke velocity (compensation by extractor fan) | Short duration CO exceedance < 2xELV | 0,1 < < 0,5 times/year | Malfunctions | O2 above threshold limit
02.20 | Oscillating furnace | Confine | Parasitic air | Loss sealing | No water in the bottom ash extractor (loss of hydraulic guard) (failure of the float or water supply system, clogging of the pipe (accumulation of slag)) Poor closure of hopper trapdoors under post-combustion cell Sealing system (seal) between the fixed parts (pusher and post-combustion cell) and the rotating part | Disruption of combustion -> CO and pollutants production | Short duration CO exceedance < 2xELV | 0,5 < < 2 times/year | Malfunctions | O2 above threshold limit
02.43 | Fluidised bed | Incinerate / Recycled fumes | Recycled fumes | Excess of recycled fumes | Failure to drive | Increasing the flow of fumes in the furnace -> CO formation and lowering of the combustion chamber temperature | Short duration CO exceedance < 2xELV | 2 < < 10 times/year | Malfunctions
02.22 | Grid furnace or oscillating furnace or Fluidised bed | Maintain combustion conditions / burners | Fuel (Propane, fuel oil, natural gas) | Failure to start a burner on request within the time limits | Flame detection (wrong setting, cell fouling) Guillotine valve locked closed or with wrong position Dam / combustion air ventilators fault Instrumentation fault (automatic valves, ...) Clogging on the burner quarl Fuel supply fault (pumps (filters), low tank level, low pressure ...) Start propane power failure Fuel ignition fault | Not respecting T2S CO formation Dioxin formation | Short duration dioxins exceedance between 2 and 10xELV | 0,5 < < 2 times/year | Malfunctions | Burner failure (default)
02.36 | Grid furnace or oscillating furnace or Fluidised bed | Maintain combustion conditions / burners | Fuel (Propane, fuel oil, natural gas) | Defective burner setting | Disturbance | CO, TOC production | Short duration CO, TOC exceedance < 2xELV | 0,5 < < 2 times/year | Malfunctions
02.25 | Grid furnace / Fluidised bed | Extract the slag from the furnace / extractors | Bottom ashes | Major jam of the extractor | Presence of a cumbersome (mechanical blocking) Hydraulic cylinder failure Failure on downstream equipment Jam on the transport of bottom ash | Grate shutdown: CO production, unburnt At term safety stoppage | Short duration CO exceedance < 2xELV | 2 < < 10 times/year | Malfunctions | Grid stop (default) Stoppage of incineration
02.30 | All types of furnace | Extract the slag from the furnace / extractors | Cooling water for bottom ashes | Loss of hydraulic guard | Loss of water injection Large leakage of the extractor Failure of level regulation Creation of a seal between the parts of the extractor (bad distribution of water) | Loss of sealing in the furnace -> air inlet -> temperature drop, underpressure loss in the furnace -> CO, TOC production Increase in flue gas flow -> dioxin exceedance | Short duration CO exceedance < 2xELV | 0,5 < < 2 times/year | Malfunctions | Low water level in slag extractor
02.44 | Fluidised bed | Renewing the sand in the furnace | Sand | Insufficient renewal of sand | Screen sieve wear | Changing the particle size of the sand in the furnace -> eventually bad fluidization -> degradation of combustion | Short duration CO exceedance < 2xELV | 0,5 < < 2 times/year | Malfunctions
ECOTUBE
02.32 | Flue gas cleaning | Treat NOx / ECOTUBE | Fumes | No air injection without compensation by secondary air | Fan failure Clogging air injection nozzles Ecotube stayed outside the furnace | No treatment of NOx and CO Dioxin production | Short duration NOx & CO exceedance betwwen 2 and 10xELV | 0,5 < < 2 times/year | Breakdown | Ecotube fan failure (default)
02.32 | Flue gas cleaning | Treat NOx / ECOTUBE | Fumes | No air injection without compensation by secondary air | Fan failure Clogging air injection nozzles Ecotube stayed outside the furnace | No treatment of NOx and CO Dioxin production | Short duration dioxins exceedance 2 < < 10xELV | 0,5 < < 2 times/year | Breakdown | Ecotube fan failure (default)
02.33 | Flue gas cleaning | Treat NOx / ECOTUBE | Cooling water | Cooling malfunction | Cooling fault (cooling circuit - pumps - air cooler, ecotube) | Ecotube go out of the furnace -> No NOx treatment | Short duration NOx & CO exceedance between 2 and 10xELV | 0,5 < < 2 times/year | Breakdown | Ecotube cooling circuit failure (default)
02.34 | Flue gas cleaning | Treat NOx / ECOTUBE | Mist | Loss spray mist | Pump failure or leakage on water network | Loss of part of Nox treatment | Short duration NOx exceedance between 2 and 10xELV | 0,1 < < 0,5 times/year | Breakdown | Ecotube pump failure (default)
02.37 | Flue gas cleaning | Treat NOx / ECOTUBE | Fumes | Ecotube drilling and / or deformation | Corrosion, erosion Shock (refractory brick fall or explosion in the furnace) Cooling fault (heating point) Cooling failure and not go out the furnace | Automatic compensation by secondary air -> CO and NOx production Line stop | Short duration CO & NOx exceedance between 2 and 10xELV | 0,1 < < 0,5 times/year | Malfunctions
(3) BOILER(s)
03.01 | Boiler | Recover energy in fumes / First boiler pass | Boiler feeding water | Leak on screen wall or tubes (first boiler pass) | Tube wear Defective welding Explosion | Water on waste -> cooling -> disturbance of combustion -> CO, generation of unburnt (water in furnace) Significant humidity of fumes, increased fumes flow rate Pressurizing the furnace on a large leak (the extractor fan can not hold the vacuum in the furnace -> fumes emission outside the site) Water in the plant -> polluted water to xxx If large leak -> low level in the boiler drum -> emergency stop Possibly opening expansion trapdoor | Short duration CO exceedance between 2 and 10xELV | 0,1 < < 0,5 times/year | Leaks | Boiler pressure drop Low drum boiler level (under emergency stop threshold)
03.01 | Boiler | Recover energy in fumes / First boiler pass | Boiler feeding water | Leak on screen wall or tubes (first boiler pass) | Tube wear Defective welding Explosion | Water on waste -> cooling -> disturbance of combustion -> CO, generation of unburnt (water in furnace) Significant humidity of fumes, increased fumes flow rate Pressurizing the furnace on a large leak (the extractor fan can not hold the vacuum in the furnace -> fumes emission outside the site) Water in the plant -> polluted water to xxx If large leak -> low level in the boiler drum -> emergency stop Possibly opening expansion trapdoor | Short duration dioxins exceedance 2 < < 10xELV | 0,1 < < 0,5 times/year | Leaks | Boiler pressure drop Low drum boiler level (under emergency stop threshold)
03.03 | Boiler | Recover energy in fumes / Surperheaters | Fumes | Premature wear of superheaters with drilling | Too high temperature and / or fouling Quality superheater material | Loss of level in the boiler drum -> furnace stop with pollutants generation (including CO), very possibly opening boiler expansion trapdoor | Short duration CO exceedance < 2xELV | 0,1 < < 0,5 times/year | Leaks | Boiler pressure drop Low drum boiler level (under emergency stop threshold)
03.04 | Boiler | Recover energy in fumes / Surperheaters | Fumes | High temperature on superheater | Design of the installation (not taken into account when starting the non-clogged superheater) Malfunction of the desuperheating | Stoppage of incineration CO production | Short duration CO exceedance < 2xELV | 0,1 < < 0,5 times/year | Malfunctions | Stoppage of incineration
03.05 | Boiler | Recover energy in fumes / Economizers | Steam | Leakage on economizer tube | Tube wear Defective welding Acid attack at low temperature (fumes side) | Disturbance of flue gas treatment (humidity in flue gases, increase flow rate, drop in temperature) Water in boiler ash, water runoff from carriers to the network Clogging the screws, opening for intervention -> ash on the ground | Short duration pollutants exceedance < 2xELV | 0,5 < < 2 times/year | Leaks | Boiler pressure drop Low drum boiler level (under emergency stop threshold)
03.08 | Boiler | Confine / Casing | Parasitic air | Loss of sealing on casing Loss of sealing on ducts | Badly closed trapdoor Wear seal, casing wear Opening undetected of the expansion trapdoor Sealing of the ashes evacuation under boiler | Parasitic air -> increased fumes flow -> increased extractor fan speed, fumes velocity, declogging frequency (risk of loss in the sleeves) According to air intake level, CO production Temperature disturbance Increase in flue gas flow -> dioxin exceedance | Short duration CO exceedance between 2 and 10xELV | 0,5 < < 2 times/year | Malfunctions | O2 above threshold limit
03.08 | Boiler | Confine / Casing | Parasitic air | Loss of sealing on casing Loss of sealing on ducts | Badly closed trapdoor Wear seal, casing wear Opening undetected of the expansion trapdoor Sealing of the ashes evacuation under boiler | Parasitic air -> increased fumes flow -> increased extractor fan speed, fumes velocity, declogging frequency (risk of loss in the sleeves) According to air intake level, CO production Temperature disturbance Increase in flue gas flow -> dioxin exceedance | Short duration dioxins exceedance 2 < < 10xELV | 0,5 < < 2 times/year | Malfunctions | O2 above threshold limit
03.09 | Boiler | Correct combustion control / O2 sensor at economizer or boiler output or chimney | Fumes | Loss of O2 measurement at economizer or boiler output or chimney | Rupture of the probe Blocking to the displayed value Loss of probe power | Poor combustion control -> CO, TOC, NOx, SO2; risk of stopping loading and T2S loss Dioxin production | Short duration pollutants (CO, TOC, NOx, SO2) exceedance between 2 and 10xELV | 0,1 < < 0,5 times/year | Malfunctions | O2 measurement fault
03.09 | Boiler | Correct combustion control / O2 sensor at economizer or boiler output or chimney | Fumes | Loss of O2 measurement at economizer or boiler output or chimney | Rupture of the probe Blocking to the displayed value Loss of probe power | Poor combustion control -> CO, TOC, NOx, SO2; risk of stopping loading and T2S loss Dioxin production | Short duration dioxins exceedance 2 < < 10xELV | 0,1 < < 0,5 times/year | Malfunctions | O2 measurement fault
03.10 | Boiler | Correct combustion control / O2 sensor at economizer or boiler output or chimney | Fumes | Derivative of O2 measurement | Dirty plugging of the probe Air intake Air inlet Progressive sensor disruption | Poor combustion control -> CO, TOC, NOx, SO2; risk of stopping loading and T2S loss Dioxin production | Average duration pollutants (CO, TOC, NOx, SO2) exceedance < 2xELV | 0,5 < < 2 times/year | Malfunctions
03.10 | Boiler | Correct combustion control / O2 sensor at economizer or boiler output or chimney | Fumes | Derivative of O2 measurement | Dirty plugging of the probe Air intake Air inlet Progressive sensor disruption | Poor combustion control -> CO, TOC, NOx, SO2; risk of stopping loading and T2S loss Dioxin production | Short duration dioxins exceedance 2 < < 10xELV | 0,5 < < 2 times/year | Malfunctions
03.18 | Boiler | Boiler | Fumes | Boiler clogging | Progressive fouling Steam leak (steam sweep or boiler tube) | Triggering the extractor fan, so stop of the furnace |  | 0,5 < < 2 times/year | Malfunctions | Stoppage of incineration
(4) FGC
CYCLONES
04.CY.01 | Flue gas cleaning | Capturing dust / cyclones | Fumes | Plugging | Vaulting of the airlock under the cyclone Airlock malfunction | Dust entrainment in the electrofilter then in the scrubbers | Short duration pollutants (dust, HCL, dioxins) exceedance <2x ELV | 0,5 < < 2 times/year | Malfunctions | Delta P cyclone above the threshold limit
ELECTROFILTER
04.EF.01 | Flue gas cleaning | Capturing dust / electrofilter | Fumes | Loss of 1 of 2 fields | Electrical problem (insulation fault) High voltage transformer loss High ash level (ash vaulting in hopper or on bridges) Striking fault (breakage of anvil shaft, breakage of hammers, geared motor failure) Forgetting reset in automatic driving of a field (low intensity for example 10%) | Increase in dust content and according to waste possibility of exceeding | Short duration duration dust exceedance < 2xELV | 0,5 < < 2 times/year | Breakdown | Electrofilter field fault
04.EF.01 | Flue gas cleaning | Capturing dust / electrofilter | Fumes | Loss of 1 of 2 fields | Electrical problem (insulation fault) High voltage transformer loss High ash level (ash vaulting in hopper or on bridges) Striking fault (breakage of anvil shaft, breakage of hammers, geared motor failure) Forgetting reset in automatic driving of a field (low intensity for example 10%) | Increase in dust content and according to waste possibility of exceeding | Short duration dioxins exceedance < 2 x ELV | 0,5 < < 2 times/year | Breakdown | Electrofilter field fault
04.EF.02 | Flue gas cleaning | Capturing dust / electrofilter | Fumes | Loss of 2 fields | Electrical problem (insulation fault, for example on accumulation of ash in the hoppers following a vaulting, a blocking of the discharge screw (mechanical blockage, screw breakage, engine failure)) High voltage transformer loss Forgotten delivery in automatic driving of fields (low intensity for example 10%) | According to a downstream process No capture at the electrostatic precipitator -> line stop after 15 min No capture at the electrostatic precipitator -> risk of clogging the cooling tower -> line stop Increased dust content with exceedance of the 30 min average short-term CO exceedance between 2 and 20 times the ELV if sudden stoppage of incineration | Short duration dust exceedance betwween 2 and 10xELV | 0,1 < < 0,5 times/year | Breakdown | Electrofilter field fault
04.EF.03 | Flue gas cleaning | Capturing dust / electrofilter | Fumes | Reformation of dioxins de novo | Long residence time at a favorable temperature range of 200 to 300 ° C | Dioxins production | Long duration dioxins exceedance between 2 and 10 x ELV (average duration with monthly samplings) | < 0,1 times/year | Malfunctions
INJECTION of adsorbent (active carbon, lignite coke, …)
04.IA.01 | Flue gas cleaning | Inject / mix adsorbent | Fumes | Active carbon reactor drum failure | Mechanical fault Electrical fault | FGC bypass after 30 minutes | Short duration pollutants exceedance without treatment | 0,5 < < 2 times/year | Breakdown | Adsorbent reagent injection fault
INJECTION OF NEUTRALIZING REAGENT
04.IN.01 | Flue gas cleaning | Inject / mix neutralizing reagent | Fumes | Bad dosage | Reagent storage or distribution failure Injection regulation fault | See reagent storage and distribution |  | 0,5 < < 2 times/year | Malfunctions | Neutralizing reagent injection fault
BAGHOUSE FILTER
04.FM.01 | Flue gas cleaning | Filter fumes, treat dioxins furans / baghouse filter | Fumes | Failure on at least n cells of the bag filter on m | Pierced sleeves Bad unclogging High level of ash in hoppers under bag filter Fire Localized compressed air fault (leaking on discharge valve) Localized power supply fault | Stopping the corresponding line Bypass - Short-term exceedance of pollutants including dusts and dioxins without treatment | Short duration pollutants exceedance without treatment | 0,5 < < 2 times/year | Malfunctions | Delta P baghouse filter above the threshold limit Compressed air fault Power supply fault
04.FM.02 | Flue gas cleaning | Filter fumes, treat dioxins furans / baghouse filter | Fumes | Undetected reduced leakage of unfiltered fumes downstream of the bag filter | Loss of sealing on the supports of the sleeves Loss of sealing on the bypass register or the registers of the heating loop Loss of sealing on the isolation of a cell Fault mounting of baskets, bad passivation can tear a sleeve, lack of confection, sewing Chemical attack of the filter media Casing corrosion (piercing between clean air and dirty air chambers) Degradation of the quality of the sleeves (aging) | Increased levels of dioxins and furans Increase dust (visible or not in chimney) -> isolation of the cells one by one and stop of the line if repair not possible quickly Increasing acid gases | Short or long duration dioxins, metals exceedance (> 1 month): between 2xELV and 10xELV | 0,5 < < 2 times/year | Malfunctions
04.FM.03 | Flue gas cleaning | Filter fumes, treat dioxins furans / baghouse filter | Fumes | Bad pre-coating and / or loss of cake | Clogging of the sleeves, aging of the sleeves Excessive flow rates of fumes (turbulence) No respect pre-coating procedure Excessive unclogging (eg: isolation of a cell with increase in deltaP without change unclogging set-off, sensor disturbance, parasitic air inlet (increased flue gas flow rate)) | Insufficient fumes contact time -> pollutant peaks (HCl, SO2, dioxins furans, heavy metals) | Short duration acid gas exceedance between 2 and 10xELV | 0,5 < < 2 times/year | Malfunctions
04.FM.03 | Flue gas cleaning | Filter fumes, treat dioxins furans / baghouse filter | Fumes | Bad pre-coating and / or loss of cake | Clogging of the sleeves, aging of the sleeves Excessive flow rates of fumes (turbulence) No respect pre-coating procedure Excessive unclogging (eg: isolation of a cell with increase in deltaP without change unclogging set-off, sensor disturbance, parasitic air inlet (increased flue gas flow rate)) | Insufficient fumes contact time -> pollutant peaks (HCl, SO2, dioxins furans, heavy metals) | Long duration dioxins & metals exceedance < 2xELV | 0,5 < < 2 times/year | Malfunctions
04.FM.04 | Flue gas cleaning | Filter fumes, treat dioxins furans / baghouse filter | Fumes | Clogging of the sleeves | Injecting too much reagent (on analyzer failure) Poor sealing of the trapdoors, the airlock (entry of external moisture) Failure on unclogging Stop screw evacuation of ash under bag filter Aging sleeves Poor operating conditions (low temperature fumes, high humidity fumes) Boiler leak Steam sweeping boiler excessive | Excessive unclogging or piercing / premature wear of the sleeves Preferential passage of fumes Degradation of the treatment of pollutants (acid gases, dioxins, metals) | Short duration pollutants (dioxins included) exceedance < 2xELV | 0,5 < < 2 times/year | Breakdown | Evacuation screw for FGC residues fault
04.FM.05 | Flue gas cleaning | Filter fumes, treat dioxins furans / baghouse filter | Fumes | Filtration speed too high | High fumes flow Insufficient filtration area Isolation of a cell Drift of measurement of the DeltaP in furnace Air inlet (corrosion, shock, sealing of the discharge circuit for ash, compensating tear, loss of sealing of the valves, inspection door left open) | Excessive unclogging Premature wear of sleeves Insufficient contact time of fumes Insufficient treatment of dust (drift), heavy metals, dioxins | Long (or short) duration dioxins & metals exceedance between 2 et 10 x ELV | 0,5 < < 2 times/year | Malfunctions | 1 or more baghouse filter cells isolated O2 chimney above threshold limit
04.FM.05 | Flue gas cleaning | Filter fumes, treat dioxins furans / baghouse filter | Fumes | Filtration speed too high | High fumes flow Insufficient filtration area Isolation of a cell Drift of measurement of the DeltaP in furnace Air inlet (corrosion, shock, sealing of the discharge circuit for ash, compensating tear, loss of sealing of the valves, inspection door left open) | Excessive unclogging Premature wear of sleeves Insufficient contact time of fumes Insufficient treatment of dust (drift), heavy metals, dioxins | Drift on dioxins & metals | 0,5 < < 2 times/year | Malfunctions | 1 or more baghouse filter cells isolated O2 chimney above threshold limit
COOLING TOWER WITH WATER INJECTION
04.TR.01 | Flue gas cleaning | Cool fumes, evaporate liquid discharges / Cooling tower | Fumes | Too high temperature in tower output | Absence of water injection (electrical failure, blocked suction, clogged nozzles, regulation fault, lack of water) Effluent circuit fault Compressed air failure | Water loss in the cooling tower -> loss of some of the acid gas treatment Increase of the inlet baghouse filter temperature with at long-term bypass on very high temperature inlet in the baghouse filter and then stop of the line after 4h OR Opening the dilution air shutter at the tower entrance | Short duration dioxins & metals exceedance without treatment OR Short duration CO exceedance (due to possible degradation of combustion (point imbalance)) below 2 x ELV | 0,5 < < 2 times/year | Breakdown | Water feed for cooling tower fault Compressed air fault
04.TR.01 | Flue gas cleaning | Cool fumes, evaporate liquid discharges / Cooling tower | Fumes | Too high temperature in tower output | Absence of water injection (electrical failure, blocked suction, clogged nozzles, regulation fault, lack of water) Effluent circuit fault Compressed air failure | Water loss in the cooling tower -> loss of some of the acid gas treatment Increase of the inlet baghouse filter temperature with at long-term bypass on very high temperature inlet in the baghouse filter and then stop of the line after 4h OR Opening the dilution air shutter at the tower entrance | Short duration pollutants exceedance without treatmen OR short duration acid gas exceedance < 2xELV | 0,5 < < 2 times/year | Breakdown | Water feed for cooling tower fault Compressed air fault
04.TR.03 | Flue gas cleaning | Cool fumes, evaporate liquid discharges / Cooling tower | Fumes | Too much water injected | Drift of the tower probe (aging) Locking the control valve in the open position | Associated regulations degraded Fumes temperature too low -> incomplete evaporation -> sludge (concrete) at the bottom of the cooling tower -> obturation injection of reagents (and / or passage of fumes) -> treatment of fumes degraded (for HCl, dioxins) not immediately detected Wet ash -> clogging of conveyors -> opening for intervention and emission of ash (limited because wet) | Average duration dioxins & metals exceedance without treatment OR Emission of fumes leaving the site in large quantities | 0,5 < < 2 times/year | Malfunctions
04.TR.04 | Flue gas cleaning | Cool fumes, evaporate liquid discharges / Cooling tower | Fumes | Drift or wrong measurement of average temperature at the entrance of the baghouse filter | Aging, probe positioning | Incorrect control of the dilution air register or inadvertent opening of the bypass | Short duration dioxins & metals exceedance without treatment | 0,5 < < 2 times/year | Malfunctions
COOLING/ATOMISATION TOWER WITH LIME MILK INJECTION
04.TA.02 | Flue gas cleaning | Cool fumes, treat acid gases, treat effluents / atomisation tower (rotary atomizer) | Lime milk | Flow too low | Clogging nozzles, pipes Regulation fault | Bad atomisation Increase in HCl , SO2 content | Short duration HCl, SO2 exceedance between 2 and 10xELV | 0,5 < < 2 times/year | Malfunctions | Water feed for cooling tower fault
04.TA.04 | Flue gas cleaning | Cool fumes, treat acid gases, treat effluents / atomisation tower (rotary atomizer) | Lime milk | Stoppage of the atomizer | Mechanical fault Electrical fault Hydraulic fault (oil pump for the bearings of atomizer) | Uncooled fumes -> High temperature inlet baghouse filter -> baghouse filter bypass | Short duration pollutants exceedance without treatment | 0,5 < < 2 times/year | Breakdown | Atomizer fault
04.TA.08 | Flue gas cleaning | Bottom of atomisation tower | Ash | Clogging of the tower | Evacuation failure of ash Fall of lime at restart | Parasitic air inlet, HCl, SO2 | Short duration HCl, SO2 exceedance between 2 and 10xELV | 0,5 < < 2 times/year | Malfunctions | Evacuation screw for FGC residues fault
ACID SCRUBBER
04.LA.01 | Flue gas cleaning | Acid scrubber: Cool fumes, treat acid gases, treat metals, treat dioxins / sprays | Washing water (lime milk + water) | Lack of wash water | Malfunction of spray pumps (mechanical fault, electrical fault) Pumping station fault (loss of water supply) Rupture piping | Lack of flue gas cooling => Increase in flue gas temperature -> risk of damage to the equipment -> on high temperature inlet scrubber, emergency circuit and emergency stop (stoppage of incineration + stoppage of extractor fan) | Short duration pollutants (except dust partially treated in electrofilter or baghouse filter) exceedance without treatment | 0,5 < < 2 times/year | Breakdown | Pumps of scrubber fault
04.LA.02 | Flue gas cleaning | Acid scrubber: Cool fumes, treat acid gases, treat metals, treat dioxins / sprays | Washing water (lime milk + water) | Failure to spray wash water | Clogging of one or more sprayers Sprayer rupture Piping rupture | Preferential passage of fumes with degradation of treatment | Short duration acid gas & metals exceedance < 2xELV | 0,5 < < 2 times/year | Malfunctions
04.LA.03 | Flue gas cleaning | Acid scrubber: Cool fumes, treat acid gases, treat metals, treat dioxins / sprays | Lime milk | Lack of lime milk | Clogging on the circuit Pump stop Dosage problem PH regulation fault (drift of the probe) | Degradation or loss of acid gas treatment | Short duration acid gas exceedance < 2xELV | 0,5 < < 2 times/year | Breakdown | Lime milk pumps fault PH of the scrubber measurement fault
04.LA.04 | Flue gas cleaning | Acid scrubber: Cool fumes, treat acid gases, treat metals, treat dioxins / sprays | Deconcentration | Clogging of deconcentration | Pipes clogging fouling | Cramming of the scrubber with degradation of the pollutant treatment (saturation) Clogging sprayer (s) HCl drift, exceedance at term | Short duration acid gas exceedance <2xELV | 0,5 < < 2 times/year | Breakdown | Pumps for deconcentration of scrubber fault
04.LA.08 | Flue gas cleaning | Acid scrubber: Cool fumes, treat acid gases, treat metals, treat dioxins / sprays | Deconcentration | Clogging of deconcentration | Pipes clogging fouling | Increase dioxin content (case of wet dediox) | Long duration dioxins exceedance < 2xELV | 0,5 < < 2 times/year | Breakdown | Pumps for deconcentration of scrubber fault
04.LA.05 | Flue gas cleaning | Acid scrubber: Cool fumes, treat acid gases, treat metals, treat dioxins / sprays | Washing water | Poor particle size of the droplets | Nozzle wear Clogging of sprayers | Droplet entrainment out of the scrubber, droplets loaded with ammonium chloride (injection of urea into the process) | Long duration HCl exceedance between 2 and 10xELV | 0,5 < < 2 times/year | Malfunctions
04.LA.06 | Flue gas cleaning | Cool fumes / scrubber | Washing water | pH too low | Deconcentration not important enough Insufficient neutralisation at the baghouse filter | Release SO2 (sulphites) | Short duration SO2 exceedance < 2xELV | 0,5 < < 2 times/year | Malfunctions | PH of the scrubber measurement fault
04.LA.07 | Flue gas cleaning | Neutralisation of fumes / Scrubber | Fumes | Pollution of the walls of the scrubber by dioxin adsorption | Start and stop phases By-pass baghouse filter + aging walls of the scrubber Failure of dioxin treatment upstream of the scrubber Too high content upstream of the scrubber | Possibilities of release of dioxins => Exceedance in dioxins | Long duration dioxins exceedance between 2 and 10xELV | 0,1 < < 0,5 times/year | Malfunctions
04.LA.09 | Flue gas cleaning | Acid scrubber (condenser): Cool fumes, treat acid gases, treat metals, / cooling loop | Cooling water | Loss of the cooling loop | Pumps fault Failure on the tower (fan failure, legionella presence) Leaks Breakage on exchanger Clogging on exchanger | Loss of treatment of acid gases and volatile metals | Short duration acid gas exceedance <2xELV | 0,5 < < 2 times/year | Breakdown | Pumps of scrubber fault Cooling tower fault
BASIC SCRUBBER
04.LB.03 | Flue gas cleaning | Neutralisation of fumes / Basic scrubber | Basic loop | Too much soda injection | Isolated pH probe (human error) Probe, cable fault Water quality Valve left open (manual mode) | Increased pH in the loop -> salt precipitation -> fouling of the trays of the srubber -> bad exchange: poorly treated SOx | Average duration SOx exceedance between 2 and 10xELV | 0,5 < < 2 times/year | Malfunctions | PH of the scrubber measurement fault
04.LB.04 | Flue gas cleaning | Neutralisation of fumes / Basic scrubber | Fumes | Malfunction deconcentration of the scrubber Automatic valve fault | Regulation fault (conductivity sensor, deconcentration valve) Mechanical problem with the valve plugging | Increased conductivity then pollutant content (HCl, HF, SO2) | Short duration HCl exceendance < 2xELV and/or Short duration SOx exceedance < 2 x ELV | 0,5 < < 2 times/year | Malfunctions | Pumps for deconcentration of scrubber fault Conductivity sensor of scrubber fault
04.LB.04 | Flue gas cleaning | Neutralisation of fumes / Basic scrubber | Fumes | Malfunction deconcentration of the scrubber Automatic valve fault | Regulation fault (conductivity sensor, deconcentration valve) Mechanical problem with the valve plugging | Increase dioxin content (case of wet dediox) | Long duration dioxins exceedance < 2xELV | 0,5 < < 2 times/year | Malfunctions | Pumps for deconcentration of scrubber fault Conductivity sensor of scrubber fault
04.LB.07 | Flue gas cleaning | Neutralisation of fumes / Basic scrubber | Basic scrubber water / Recovery water | Lack of water for scrubber (recirculation loop) Lack of recovery water | Pump failure Clogging on sprayers Leaks, breakage on sprayers | Degradation of SOx treatment | Short duration SOx exceedance between 2 and 10 x ELV | 0,5 < < 2 times/year | Breakdown | Pumps of scrubber fault
04.LB.11 | Flue gas cleaning | Neutralisation of fumes / Basic scrubber | Basic scrubber water / Recovery water | Bad water scrubber division | Runoff gutters fault | Degradation of SOx treatment | Short duration SOx exceedance between 2 and 10 x ELV | 0,1 < < 0,5 times/year | Malfunctions
04.LB.12 | Flue gas cleaning | Neutralisation of fumes / Basic scrubber | Fumes | Pollution of the walls of the scrubber by dioxin adsorption | Start and stop phases By-pass baghouse filter + aging walls of the scrubber Failure of dioxin treatment upstream of the scrubber Too high content upstream of the scrubber | Possibilities of release of dioxins => Exceedance in dioxins | Long duration dioxins exceedance between 2 and 10xELV | 0,1 < < 0,5 times/year | Malfunctions
ACID OR BASIC SCRUBBER
04.LV.01 | Flue gas cleaning | Neutralisation of fumes / Scrubber | Fumes washing water | Clogging or fouling of internal parts | Precipitation of sludge in internal parts pH too high Dedusting malfunction upstream Process water loaded Precipitation of salts Clogging of injection systems Poor distribution of wash water | Degradation of pollutant treatment (SO2, HCl, HF, mercury, dioxins) | Long duration mercury exceedance < 2xELV | 0,5 < < 2 times/year | Malfunctions | PH of the scrubber measurement fault pH of scrubber above threshold limit
04.LV.01 | Flue gas cleaning | Neutralisation of fumes / Scrubber | Fumes washing water | Clogging or fouling of internal parts | Precipitation of sludge in internal parts pH too high Dedusting malfunction upstream Process water loaded Precipitation of salts Clogging of injection systems Poor distribution of wash water | Degradation of pollutant treatment (SO2, HCl, HF, mercury, dioxins) | Short duration SOx exceedance <2x ELV | 0,5 < < 2 times/year | Malfunctions | PH of the scrubber measurement fault pH of scrubber above threshold limit
04.LV.01 | Flue gas cleaning | Neutralisation of fumes / Scrubber | Fumes washing water | Clogging or fouling of internal parts | Precipitation of sludge in internal parts pH too high Dedusting malfunction upstream Process water loaded Precipitation of salts Clogging of injection systems Poor distribution of wash water | Degradation of pollutant treatment (SO2, HCl, HF, mercury, dioxins) | Average duration dioxins exceedance between 2 and 10 x ELV | 0,5 < < 2 times/year | Malfunctions | PH of the scrubber measurement fault pH of scrubber above threshold limit
04.LV.02 | Flue gas cleaning | Neutralisation of fumes / Scrubber | Fumes washing water | Internal parts saturated in dioxins | Insufficient renewal | Release of pollutants | Long duration dioxins exceedance between 2 and 10 xELV | 0,1 < < 0,5 times/year | Malfunctions
DEMISTER
04.DE.01 | Flue gas cleaning | Separation of fume drops / Demister | Fumes | Demister failure | Cleaning mode fouling | Dragging droplets loaded with pollutants Downstream equipment fouling (SCR) | Long duration pollutants (HCl, HF, SO2) exceedance (not detected) < 2 x ELV | 0,5 < < 2 times/year | Malfunctions
04.DE.01 | Flue gas cleaning | Separation of fume drops / Demister | Fumes | Demister failure | Cleaning mode fouling | Dragging droplets loaded with pollutants Downstream equipment fouling (SCR) | Short duration dioxins exceedance < 2 x ELV | 0,5 < < 2 times/year | Malfunctions
WET ELECTROFILTER / ELECTRO-FILTER MODULE
EXCHANGERS / DESATURATOR
04.EC.01 | Flue gas cleaning | Recover energy fumes / Exchanger desaturator | Fumes | Leaks on tubes Desserting of tubes | Aging Manufacturing defect | Leakage of "unwashed" fumes to washed fumes | Average duration HCl & SO2 exceedance < 2xELV | 0,1 < < 0,5 times/year | Leaks
04.EC.01 | Flue gas cleaning | Recover energy fumes / Exchanger desaturator | Fumes | Leaks on tubes Desserting of tubes | Aging Manufacturing defect | Leakage of "unwashed" fumes to washed fumes | Average duration metals & HF exceedance between 2 and 10xELV | 0,1 < < 0,5 times/year | Leaks
04.EC.03 | Flue gas cleaning | Lower temperature inlet baghouse filter / heat exchanger | Fumes / Cooling air | Bad cooling of the exchanger | Aging / piercing of tubes Stopping the exchanger fan | Stoppage of incineration |  | 0,1 < < 0,5 times/year | Leaks | Stoppage of incineration
DENOX SCR
04.DN.01 | Flue gas cleaning | Treat NOx and Dioxins / Catalytic Reactor | Fumes | Loss of catalyst activity in DeDIOX | Degradation, poisoning, aging, fouling of the catalyst Start-up phases | Deterioration treatment of dioxins | Long duration dioxins exceedance between 2 and 10xELV | 0,1 < < 0,5 times/year | Malfunctions
04.DN.02 | Flue gas cleaning | Treat NOx and Dioxins / Catalytic Reactor | Fumes | Loss of catalyst activity in DeNOx | Degradation, poisoning, aging, fouling of the catalyst Start-up phases | Degradation NOx treatment -> exceedance of ELV | Short duration NOx exceedance betwwen 2 and 10xELV | 0,1 < < 0,5 times/year | Malfunctions
04.DN.03 | Flue gas cleaning | Treat NOx and Dioxins / Catalytic Reactor | Fumes | Flue gas leaks inside the reactor | Bad assembly Corrosion, leaks, welding break Preferential passage | Part of the fumes untreated | Average duration NOx exceedance < 2xELV | 0,1 < < 0,5 times/year | Leaks
04.DN.03 | Flue gas cleaning | Treat NOx and Dioxins / Catalytic Reactor | Fumes | Flue gas leaks inside the reactor | Bad assembly Corrosion, leaks, welding break Preferential passage | Part of the fumes untreated | Long duration dioxins exceedance < 2xELV | 0,1 < < 0,5 times/year | Leaks
04.DN.04 | Flue gas cleaning | Treat NOx / Catalytic Reactor | Fumes | Clogging of the catalyst | Failure upstream filtration Start-up phases | Release of accumulated dust during sweeping or starting (dust peaks) | Short duration dust exceedance < 2xELV | 0,5 < < 2 times/year | Malfunctions
04.DN.06 | Flue gas cleaning | Treat NOx / Catalytic Reactor | Fumes | Temperature below the operating temperature (180 ° C) of the catalyst but> 165 ° C | Boiler outlet temperature too low -> too much cooling in cooling tower Sensor failure DeNOX burners failure | Loss efficiency treatment of NOX (significant) | Drift on a pollutant continuously measured | 0,5 < < 2 times/year | Malfunctions | SCR temperature below threshold limit
04.DN.06 | Flue gas cleaning | Treat NOx / Catalytic Reactor | Fumes | Temperature below the operating temperature (180 ° C) of the catalyst but> 165 ° C | Boiler outlet temperature too low -> too much cooling in cooling tower Sensor failure DeNOX burners failure | Loss efficiency treatment of NOX (significant) | Short duration dioxins exceedance between 2 and 10 x ELV | 0,5 < < 2 times/year | Malfunctions | SCR temperature below threshold limit
04.DN.07 | Flue gas cleaning | Treat NOx / Catalytic Reactor | Fumes | Temperature < 165°C | Boiler outlet temperature too low -> too much cooling in cooling tower Sensor failure DeNOX burners failure | By-pass DeNOx | Short duration NOx exceedance between 2 and 10xELV | 0,5 < < 2 times/year | Bypassing of abatement systems | SCR bypass
04.DN.07 | Flue gas cleaning | Treat NOx / Catalytic Reactor | Fumes | Temperature < 165°C | Boiler outlet temperature too low -> too much cooling in cooling tower Sensor failure DeNOX burners failure | By-pass DeNOx | Short duration dioxins exceedance without treatment | 0,5 < < 2 times/year | Bypassing of abatement systems | SCR bypass
04.DN.08 | Flue gas cleaning | Treat NOx and Dioxins / Catalytic Reactor | Fumes | CO concentration too hight | Combustion conditions | By-pass SCR by process safety | Short duration NOx exceedance between 2 and 10 x ELV | 0,5 < < 2 times/year | Bypassing of abatement systems | SCR bypass
04.DN.08 | Flue gas cleaning | Treat NOx and Dioxins / Catalytic Reactor | Fumes | CO concentration too hight | Combustion conditions | By-pass SCR by process safety | Short duration dioxins exceedance without treatment | 0,5 < < 2 times/year | Bypassing of abatement systems | SCR bypass
04.DN.09 | Flue gas cleaning | Treat NOx and Dioxins / Catalytic Reactor | Fumes | Untreated fume leakage downstream SCR | Leak in exchanger or desaturator | Untreated fumes at the chimney | Short duration NOx exceedance < 2 x ELV | 0,1 < < 0,5 times/year | Leaks
04.DN.09 | Flue gas cleaning | Treat NOx and Dioxins / Catalytic Reactor | Fumes | Untreated fume leakage downstream SCR | Leak in exchanger or desaturator | Untreated fumes at the chimney | Long duration dioxins exceedance < 2 x ELV | 0,1 < < 0,5 times/year | Leaks
04.DN.10 | Flue gas cleaning | Treat NOx and Dioxins / Catalytic Reactor | Fumes | Desaturator, exchanger fouling | Presence of dust or particles in the fumes | Increase of the pressure loss, of the flow in the extractor fan => disturbance combustion and FGC | Short duration dust exceedance < 2 x ELV | 0,5 < < 2 times/year | Malfunctions
04.DN.10 | Flue gas cleaning | Treat NOx and Dioxins / Catalytic Reactor | Fumes | Desaturator, exchanger fouling | Presence of dust or particles in the fumes | Increase of the pressure loss, of the flow in the extractor fan => disturbance combustion and FGC | Average duration dioxins exceedance < 2 x ELV | 0,5 < < 2 times/year | Malfunctions
04.DN.12 | Flue gas cleaning | Treat NOx and Dioxins / Catalytic Reactor | Fumes | Too much ammonia water injection | Regulation fault Poor distribution on nozzles | NH3 leak Degradation DeDiox treatment | Short duration dioxins exceedance < 2 x ELV / short duration NH3 exceedance | 0,5 < < 2 times/year | Malfunctions
04.DN.14 | Flue gas cleaning | Treat NOx and Dioxins / Catalytic Reactor | Fumes | Loss of sealing of the bypass flap | Corrosion Deposits on the support surfaces Limit switch and servomotor fault Loss of dam air | Upstream DeNOx flue gas leaks through dowstream without catalyst passage (all or part of the untreated fumes: depending on the flap opening) Ammonia leakage (increase of NH4OH injection on measurement NOx in chimney) | Short duration NOx exceedance < 2xELV | 0,1 < < 0,5 times/year | Malfunctions | SCR bypass dam air fault
04.DN.14 | Flue gas cleaning | Treat NOx and Dioxins / Catalytic Reactor | Fumes | Loss of sealing of the bypass flap | Corrosion Deposits on the support surfaces Limit switch and servomotor fault Loss of dam air | Upstream DeNOx flue gas leaks through dowstream without catalyst passage (all or part of the untreated fumes: depending on the flap opening) Ammonia leakage (increase of NH4OH injection on measurement NOx in chimney) | Short duration dioxins exceedance < 2xELV | 0,1 < < 0,5 times/year | Malfunctions | SCR bypass dam air fault
DENOX SNCR
04.DN.17 | Flue gas cleaning | Treat NOx / Urea Injection | Urea / NH3 | Bad spray | Clogging of the nozzles (urea crystallisation, dust deposits), of the injection line | Non-compliant NOx & NH3 chimney emissions | Short duration NOx exceedance < 2xELV | 0,1 < < 0,5 times/year | Malfunctions
04.DN.17 | Flue gas cleaning | Treat NOx / Urea Injection | Solid urea | Bad injection | Clogging of the nozzles (urea crystallisation, dust deposits), of the injection line Compressed air fault | Non-compliant NOx & NH3 chimney emissions | Short duration NOx exceedance < 2xELV | 0,1 < < 0,5 times/year | Malfunctions | Compressed air fault
04.DN.18 | Flue gas cleaning | Treat NOx / Urea Injection | Urea / NH3 | Urea flow too low | Line clogging or lack of water Dilution too important Injection regulation fault (valve) Regulation reaction time (regulation with NOx measurement in chimney) Drift of chimney analyzers | Non-compliant chimney emissions | Short duration NOx exceedance < 2xELV | 0,5 < < 2 times/year | Breakdown | Urea / ammonia injection pump fault
04.DN.18 | Flue gas cleaning | Treat NOx / Urea Injection | Solid urea | Urea flow too low | Clogging of line Injection regulation fault (screws) Regulation reaction time (regulation with NOx measurement in chimney) Drift of chimney analyzers | Non-compliant chimney emissions | Short duration NOx exceedance < 2xELV | 0,5 < < 2 times/year | Breakdown | Solid urea injection fault
04.DN.19 | Flue gas cleaning | Treat NOx / Urea Injection | Urea / NH3 | Urea flow too hight | Injection regulation fault (valve) Regulation reaction time (regulation with NOx measurement in chimney) Drift of chimney analyzers | NH3 leak | Exceedance in NH3 | 0,5 < < 2 times/year | Malfunctions
04.DN.19 | Flue gas cleaning | Treat NOx / Urea Injection | Solid urea | Urea flow too hight | Injection regulation fault (screws) Regulation reaction time (regulation with NOx measurement in chimney) Drift of chimney analyzers | NH3 leak | Exceedance in NH3 | 0,5 < < 2 times/year | Malfunctions
04.DN.20 | Flue gas cleaning | Treat NOx / Urea Injection | Urea / NH3 | No injection | Breakdown pumps (breaks) Freezing of pipes Empty tank (supply) not detected because failure level measurement | Non-compliant chimney emissions | Short duration NOx exceedance < 2xELV | 0,5 < < 2 times/year | Breakdown | Urea / ammonia injection pump fault
04.DN.20 | Flue gas cleaning | Treat NOx / Urea Injection | Solid urea | No injection | Screw or booster failure Big-bag / hopper empty (supply) - Vaulting / clogging of the hopper | Non-compliant chimney emissions | Short duration NOx exceedance < 2xELV | 0,5 < < 2 times/year | Breakdown | Solid urea injection fault
04.DN.21 | Flue gas cleaning | Treat NOx / Urea Injection | Urea / NH3 | High temperature at the injection level | Bad positioning of the urea injection (defective routing) | Destruction of urea before reaction No treatment of NOx | Long duration NOx exceedance < 2xELV | 0,5 < < 2 times/year | Malfunctions
04.DN.22 | Flue gas cleaning | Treat NOx / Urea Injection | Urea / NH3 | Low temperature at the injection level | Bad positioning of the urea injection (defective routing) Bad indication of the pyrometric probe | Bad Nox treatment | Long duration NOx exceedance < 2xELV | 0,5 < < 2 times/year | Malfunctions | Pyrometric probe fault
04.DN.23 | Flue gas cleaning | Treat NOx / Urea Injection | Urea / NH3 | Significant NH3 leak | Drift on NOx analyzers (injection too important of urea) Bad reaction related to parasitic air (burner air) at the injection level of urea or clogged nozzles; NH3 entrainment by cold airflow | NH3 leak in chimney, gray-blue plume (ammonium salts) | Exceedance in NH3 | 0,5 < < 2 times/year | Malfunctions
EXCHANGERS / EVAPORATOR
04.EV.01 | Flue gas cleaning | Recover energy in fumes / economizer exchanger | Fumes | Piercing / leakage of tubes | Aging | Leakage of untreated fumes in the DeNOX to chimney -> Degradation of DeDIOX and DeNOx performances, compensated for NOx by NH3 injection -> risk of dioxin exceedance | Average duration dioxins exceedance < 2xELV | 0,1 < < 0,5 times/year | Leaks
04.EV.02 | Flue gas cleaning | Heat fumes for injection NH3 / Steam heater | HP steam | Pierced pin | Wear and corrosion | Steam pressure drop Steam in the fumes Loss of temperature for injection NH3 -> degraded treatment of NOx and dioxins; DeNOx bypass | Short duration NOx exceedance < 2xELV | 0,1 < < 0,5 times/year | Leaks | Steam pressure drop in SCR preheater
04.EV.02 | Flue gas cleaning | Heat fumes for injection NH3 / Steam heater | HP steam | Pierced pin | Wear and corrosion | Steam pressure drop Steam in the fumes Loss of temperature for injection NH3 -> degraded treatment of NOx and dioxins; DeNOx bypass | Average duration dioxins exceedance < 2xELV | 0,1 < < 0,5 times/year | Leaks | Steam pressure drop in SCR preheater
04.EV.03 | Flue gas cleaning | Heat fumes for injection NH3 / Steam heater | Condensate | Passage of high-pressure steam in the boiler feeding tank | Failure of the trap Failure of the serpentine | Opening valve of the boiler feeding water tank -> stop steam injections on the lines [normally, closing of the valve (if not total stop of the plant)] -> NH3 injection stop | Short duration NOx exceedance < 2xELV | 0,1 < < 0,5 times/year | Malfunctions
04.EV.03 | Flue gas cleaning | Heat fumes for injection NH3 / Steam heater | Condensate | Passage of high-pressure steam in the boiler feeding tank | Failure of the trap Failure of the serpentine | Opening valve of the boiler feeding water tank -> stop steam injections on the lines [normally, closing of the valve (if not total stop of the plant)] -> NH3 injection stop | Average duration dioxins exceedance < 2xELV | 0,1 < < 0,5 times/year | Malfunctions
04.EV.04 | Flue gas cleaning | Evaporate NH4OH / Evaporator | Recycled fumes | Fan failure | Electrical failure Mechanical failure | No vaporisation of NH4OH -> no injection of NH3 -> no DeNOx | Short duration NOx exceedance < 2xELV | 0,5 < < 2 times/year | Breakdown | Recycled fumes fan fault
04.EV.06 | Flue gas cleaning | Evaporate NH4OH / Evaporator | HP steam | Pierced serpentine | Corrosion | Steam injection with ammonia water in the flue gas circuit (dosage more and more degraded) Degradation progressively DeNOx treatment until the NOx exceedance | Short duration NOx exceedance between 2 and 10xELV | 0,1 < < 0,5 times/year | Leaks | Steam pressure drop in SCR evaporator
04.EV.07 | Flue gas cleaning | Evaporate NH4OH / Evaporator | HP steam | Bad temperature | Temperature regulation fault (valve, probe, regulator) | Insufficient vaporisation -> Nox treatment degradation | Short duration NOx exceedance < 2xELV | 0,5 < < 2 times/year | Malfunctions | SCR evaporator temperature measurement fault
INTERMEDIATE FAN
04.VI.01 | Flue gas cleaning | Overcoming the deltaP of the Baghouse Filter / Intermediate Fan | Fumes | Incorrect measurement of the pressure probe inlet scrubber | Aging, fouling, wear | Increase or decrease of the fumes flow Increase too important: putting the washer in overpressure, combustion quality degradation (production CO, TOC) -> cf. furnace -> change to degraded mode (by-pass) |  | 0,5 < < 2 times/year | Malfunctions | Sensor pressure measurement at the entrance of scrubber fault
04.VI.03 | Flue gas cleaning | Maintaining the furnace sub pressure / Intermediate fan | Fumes | Intermediate fan malfunction (pressure increase in furnace) | Internal parts of the fan deterioration Deposit on the rotor fan Combustion control fault (pressure of the furnace probe, clogging measurement socket, inverter) Large parasitic air inlet | Gradual increase of pressure in the furnace -> emergency stop of the line -> risk of fire starting in the feeder |  | 0,5 < < 2 times/year | Breakdown | Intermediate fan fault
EXTRACTOR FAN
04.VT.01 | Flue gas cleaning | Maintaining the furnace sub pressure / Extractor fan | Fumes | Shutdown of the extractor fan | Electrical failure Mechanical failure Vibrations or temperature very high on bearings FGC defect Power cut | Line stop / minimum run operation |  | 0,5 < < 2 times/year | Breakdown | Extraction fan fault
CHIMNEY
04.CH.02 | Flue gas cleaning | Evacuate treated fumes / Chimney | Clean fumes | Pollution of the walls by adsorption of dioxins | Start and stop phases By-pass of the baghouse filter + aging walls | Possibilities of release of dioxins | Long duration dioxins exceedance between 2 and 10xELV | 0,1 < < 0,5 times/year | Malfunctions
04.CH.03 | Flue gas cleaning | Evacuate treated fumes / Chimney | Clean fumes | Pollution of the walls by adsorption of dioxins | Start and stop phases By-pass of the baghouse filter After a technical stop (ventilation of the furnace by the extractor fan) Baghouse filter failure | Possibilities of release of dust & dioxins | Short duration dioxins exceedance between 2 and 10xELV | 0,1 < < 0,5 times/year | Malfunctions
CHIMNEY ANALYZERS
04.AN.01 | Flue gas cleaning | Analyse fumes in chimney / Multi-gas or dust analyzers | Fumes | Drift | Incorrect calibration, fouling, parasitic air, heated line temperature regulation problem, electrical fault, air conditioning fault, empty or "bad" standard gas cylinders, poor quality zero air sample, service provider failure for level> 2 of maintenance, deficiency of blower, optical interfering Compressed air quality Poor sealing of the sampling system | Exceeded fumes release thresholds not detected | Drift of a measurement | 0,5 < < 2 times/year | Malfunctions | Analyzers at the chimney fault
04.AN.01 | Flue gas cleaning | Analyse fumes in chimney / Multi-gas or dust analyzers | Fumes | Drift | Incorrect calibration, fouling, parasitic air, heated line temperature regulation problem, electrical fault, air conditioning fault, empty or "bad" standard gas cylinders, poor quality zero air sample, service provider failure for level> 2 of maintenance, deficiency of blower, optical interfering Compressed air quality Poor sealing of the sampling system | Non detection of a drift on dust | Long duration dioxins & mercury exceedance < 2 x ELV | 0,5 < < 2 times/year | Malfunctions | Analyzers at the chimney fault
04.AN.02 | Flue gas cleaning | Measure fumes characteristics in chimney / Flow measurement | Fumes | Drift | Pitot tube fouling Failure of electronics | Wrong values on authorities report Reagent dosing problem Incorrect flow calculation with possibility of non-compliance with the constraints imposed by the permit |  | 0,5 < < 2 times/year | Malfunctions | Flow measurement at the chimney fault
04.AN.03 | Flue gas cleaning | Analyse fumes in chimney / Multi-gas, dust & O2 analyzers | Fumes | Simultaneous failure of holder and backup | Electrical / electronic fault Compressed air fault (absence, quality) Temperature fault (local or cabinet high temperature ) Clogging of the cane sampling Clogging of an element of the sampling line TOCmeter: combustion air fault and gas fault Maintenance failure Analyzer control station failure | Unavailable measurements Stopping lines after 4 h | Unavailability of measurements less than a day | 0,1 < < 0,5 times/year | Breakdown | Analyzers at the chimney fault
04.AN.04 | Flue gas cleaning | Analyse fumes in chimney / Acquisition of analyzer data | Fumes | Failure of the data acquisition and processing system | Hardware or software failure Communication system failure | Data loss for the autorities report |  | 0,1 < < 0,5 times/year | Breakdown
04.AN.05 | Flue gas cleaning | Analyse fumes in chimney / Periodic controls | Fumes | Incorrect measurement of the control laboratory Quantification limit of measurement too high | Sampling time and / or quality of analysis insufficient (calculation error, non-compliance or non-follow-up of quality assurance procedures) | False exceedances (display of an exceedance not effective) |  | 0,1 < < 0,5 times/year | Malfunctions
04.AN.06 | Flue gas cleaning | Analyse fumes in chimney / Periodic controls | Fumes | Dragging of dust deposits during the intervention of the control laboratories (trapdoor opening) | Presence of dust deposits in chimney + vibrations during opening of the trapdoor | Exceedance on dust Opacimeter optical fouling | Short duration dust exceedance between 2 and 10 xELV | 0,5 < < 2 times/year | Malfunctions
DUCTS, CASING EQUIPEMENTS
04.GA.01 | Flue gas cleaning | Confine / Ducts, casing équipements | Parasitic air | Air intake in the flue gas cleaning | Corrosion Shock Sealing of the evacuation circuit for fly ash Compensatory tear Loss of sealing of the valves Inspection trapdoor left open | Increase volume flow of fumes -> loss of vacuum in the furnace (shutdown of the extractor fan) |  | 0,5 < < 2 times/year | Leaks | O2 chimney above threshold limit
GLOBAL
04.GL.01 | Flue gas cleaning |  |  | Characteristics (flow, temperature, humidity, upstream pollutant content) of fumes outside the manufacturer's design specification at the entrance of the FGC | Parasitic air Quality of waste Excess air | Exceedance on dioxins and mercury | Long duration dioxins & mercury exceedance between 2 and 10 x ELV | 0,5 < < 2 times/year | Exceptional conditions
(6) TURBINE
(7) HEATING NETWORK
(8) ELECTRICITY
(9) CONTROL-COMMAND
09.01 | Control command | Control command | Control command | Automate stop | Electric problem Power supply failure bug | Stoppage of incineration |  | 0,5 < < 2 times/year | Breakdown | Automate fault Stoppage of incineration
(10) HYDRAULIC UNIT
(11) BOILER FEEDING WATER
(13) COOLING TOWER
(14) AIRCONDENSER
(15) COMPRESSED AIR
15.01 | / | / | Compressed air | Compressed air fault | Multiple compressor failures Network leak Air dryer fault Freezing Pollution of compressed air circuit | Stoppage of incineration Loss of control of pneumatic actuators with setback position Securing the analyzers Total or partial loss of FGC |  | 0,5 < < 2 times/year | Breakdown | Compressed air fault
(16) COMBUSTIBLE STORAGE
(17) BOTTOM ASH EVACUATION
(18) FLY ASH EVACUATION
(20) WASTE WATER TREATMENT
(21) BUILDING DEDUSTING
(23) BUILDING
(19) REAGENTS STORAGE & DISTRIBUTION
Adsorbent (active carbon, Lignite coke, dioxorb, minsorb …)
19.AD.03 | Reagents storage and distribution | Receive, storage / Delivery station, silo | Adsorbent | Defective absorbent | Change of supplier or product Supplier failure | Degraded treatment | Long duration dioxins & metals exceedance 2 < < 10xELV | 0,1 < < 0,5 times/year | Exceptional conditions
19.AD.04 | Reagents storage and distribution | Distribute / Distribution hopper | Adsorbent | Adsorbent supply fault or dose failure | Caking in big bag / silos Screw lock or extraction problem Broken / worn screw Procurement Leakage on pneumatic conveying pipe Clogging of pipe (wet compressed air: quality) Electrical fault Air fault Preferred circuit Flow regulation failure Wrong setting (wrong calibration) Vaulting Circuit error when passing on backup screws Product quality (impurity, humidity ...) | Absence or degradation of the treatment of fumes / dioxins, metals | Average duration dioxins & metals exceedance (short or long with or without flow measurement of active carbon) without treatment | 0,5 < < 2 times/year | Malfunctions | Adsorbent reagent feed fault
19.AD.07 | Reagents storage and distribution | Distribute lime + activated carbon mixture / Pneumatic conveying | Lime + activated carbon | Clogging | Clogging (product quality, humidity) | Absence injection lime + activated carbon Degradation treatment of acid gases Degradation treatment of dioxins & metals | Short duration acid gas exceedance between 2 and 10xELV | 0,5 < < 2 times/year | Malfunctions | Neutralizing reagent feed fault
19.AD.08 | Reagents storage and distribution | Distribute lime + activated carbon mixture / Pneumatic conveying | Lime + activated carbon | Pneumatic transport fan failure | Mechanical failure Electrical failure | Absence injection lime + activated carbon Degradation treatment of acid gases Degradation treatment of dioxins & metals | Short duration acid gas exceedance between 2 and 10xELV | 0,5 < < 2 times/year | Breakdown | Neutralizing reagent feed fault
19.AD.09 | Reagents storage and distribution | Prepare charcoal water / Preparation tank | Recovery water | Lack of water | Freezing (level measurement) Water fault Measurement levels of tanks fault | Empty tank -> defusing of the pump -> loss of treatment of metals in fumes | Short duration metals exceedance < 2xELV | 0,5 < < 2 times/year | Malfunctions | Water with active carbon level under threshold limit
19.AD.10 | Reagents storage and distribution | Prepare charcoal water / Preparation tank | Recovery water | Too much water | Freezing (level measurement) Measurement levels of tanks fault | Suspension too diluted -> degraded treatment | Short duration dioxins & metals exceedance <2 x ELV | 0,5 < < 2 times/year | Malfunctions
SODA / ACID
19.SA.05 | Reagents storage and distribution | Prepare, inject / Basic tank circulation or scrubber | Soda | Loss of soda feed from the scrubber or preparation tank | Pump failure Heating resistance fault Regulation fault (valve blocked closed, sensor defective) Agitator failure Crystallization of the soda (tracing defect, heating resistance of the tank fault), clogging Quality of reagents (impurities ...) Supplier failure | Degraded treatment, no treatment on SO2 | Short duration SO2 exceedance without treatment, then average duration exceedance between 2 et 10xELV | 0,5 < < 2 times/year | Breakdown | Soda feed fault
UREA / AMMONIACAL WATER
19.AM.02 | Reagents storage and distribution | Receive / Unloading area | Urea / Ammonia water | Bad quality | Supplier change Manufacturing defect | NOx treatment degraded | Short duration NOx exceedance < 2xELV | 0,1 < < 0,5 times/year | Exceptional conditions
19.AM.06 | Reagents storage and distribution | Distribute / circuits | Urea / Ammonia water | Injection loss to DeNOx | Pump failure Disarming of pump (pump in suction) Clogging of stainless steel piping towards exchanger / nozzles (crystallization) PVC piping break Compressed air fault Loss of demineralized water injection Quality problem in demineralized water Heating problem Reagent quality (impurities) Very low level tank | Loss urea / ammonia water injection -> loss NOx treatment -> exceedance | Short duration NOx exceedance between 2 and 10xELV | 0,5 < < 2 times/year | Breakdown | Urea / ammonia injection pump fault
19.AM.08 | Reagents storage and distribution | Distribute / Distribution hopper | Solid urea | Urea supply fault or dosage failure | Caking in big bag / silos Screw lock or extraction problem Broken / worn screw Procurement Leakage on pneumatic conveying pipe Clogging of pipe (wet compressed air: quality) Electrical fault Air fault Flow regulation failure Wrong setting (wrong calibration) Vaulting Circuit error when passing on backup screws | NOx treatment degradation | Short duration NOx exceedance between 2 and 10 x ELV | 0,5 < < 2 times/year | Malfunctions | Solid urea injection fault
NEUTRALIZING REAGENTS (BICARBONATE, LIME…)
19.NE.04 | Reagents storage and distribution | Supply neutralizing reagent / Silo neutralizing reagent + dosing screws (dry treatment) | Neutralizing reagent | Loss of supply of neutralizing reagent | Vaulting / Breakdown of de-vaulting system Procurement Caking in silo (humidity inputs, neutralizing reagent quality ...) Blocage of the screw, broken / worn / leaked screw Clogging of the buffer hopper Leakage on pneumatic conveying pipe Clogging of pipe (moist overpressure air: quality) Electrical fault Air fault (pneumatic transport) Crusher and selector failure Poor distribution control at the outlet of the dosing hopper Incorrectly calibrated weighing system | Degradation followed by absence of treatment of acid gases (SO2, HCl) | Short duration HCl, SO2 exceedance < 2xELV | 0,5 < < 2 times/year | Malfunctions | Neutralizing reagent feed fault
19.NE.04 | Reagents storage and distribution | Supply neutralizing reagent / Silo neutralizing reagent + dosing screws (dry treatment) | Neutralizing reagent | Loss of supply of neutralizing reagent | Vaulting / Breakdown of de-vaulting system Procurement Caking in silo (humidity inputs, neutralizing reagent quality ...) Blocage of the screw, broken / worn / leaked screw Clogging of the buffer hopper Leakage on pneumatic conveying pipe Clogging of pipe (moist overpressure air: quality) Electrical fault Air fault (pneumatic transport) Crusher and selector failure Poor distribution control at the outlet of the dosing hopper Incorrectly calibrated weighing system | Degradation followed by absence of treatment of acid gases (SO2, HCl) | Short duration metals exceedance without treatment | 0,5 < < 2 times/year | Malfunctions | Neutralizing reagent feed fault
19.NE.05 | Reagents storage and distribution | Receive, storage / Delivery station | Neutralizing reagent | Bad quality | Supplier change Manufacturing defect Supplier failure (delivery polluted by quicklime) Humidity | Degraded treatment of acid gases | Short duration acid gas exceedance < 2xELV | 0,1 < < 0,5 times/year | Exceptional conditions
19.NE.06 | Reagents storage and distribution | Feed baghouse filter with reagent and reagent preparation / Silo reagent + distribution system | Neutralizing reagent | Insufficient dosage | Wear of the screw Regulation fault Partial blockage (insufficient airflow) Manual driving (fixed set point) | Degraded treatment of acid gases | Short duration acid gas exceedance < 2xELV | 0,5 < < 2 times/year | Malfunctions
19.NE.08 | Reagents storage and distribution | Feed lime / Upstream tank of lime milk | Lime | Loss of lime feed to lime milk preparation tank | Breaking of the dosing screw Blocking at silo level (breakage of the de-vaulting system, vault formation, caking of lime (moisture input)) Quality of lime Incorrectly calibrated weighing system (supply) | Loss of injection of lime milk into the atomizer -> Degradation followed by absence of treatment of acid gases (SO2, HCl) | Short duration HCl, SO2 exceedance < 2xELV | 0,5 < < 2 times/year | Malfunctions | Neutralizing reagent feed fault
19.NE.09 | Reagents storage and distribution | Prepare lime milk / Preparation tank | Recovery water | Lack of water | Level regulation fault (level probes) Tank for both preparation and distribution with distributed water on delay Freezing | Clogging of circuits -> lack of lime milk -> cf. FGC |  | 0,5 < < 2 times/year | Malfunctions | Level lime milk tank under threshold limit
19.NE.10 | Reagents storage and distribution | Prepare lime milk / Preparation tank | Recovery water | Too much water | Level regulation fault (level probes) Tank for both preparation and distribution with distributed water on delay Freezing | Loss of concentration of lime milk -> degradation of acid gas treatment | Short duration HCl, HF & SO2 exceedance < 2xELV | 0,5 < < 2 times/year | Malfunctions
19.NE.12 | Reagents storage and distribution | Feed atomization tower / Upstream lime milk circuit | Lime milk | Loss of lime milk feed to atomization tower | Pump failure Clogging Flexible break | Loss of injection of lime milk into the atomization tower -> drift on SO2 | Short duration HCl, SO2 exceedance < 2xELV | 0,5 < < 2 times/year | Breakdown | Lime milk feed fault
Weather conditions
RC.CC.02 | / | / | / | Feezing | Weather conditions | Freezing on FGC equipment -> stoppage of incineration Compressors freezing (compressed air) (air too wet ...) -> plant shutdown Breakage of water pipes: loss of feed (stoppage of FGC) Loss of boiler water supply -> normal voluntary plant stop |  | 0,1 < < 0,5 times/year | Exceptional conditions | Stoppage of incineration Compressed air fault Neutralizing reagent feed fault TF Boiler feed fault
RC.CC.02 | / | / | / | Feezing | Weather conditions | Problem in preparation of activated carbon, soda, urea [see lines reagent preparation] |  | 0,1 < < 0,5 times/year | Exceptional conditions | FGC reagents feed fault
RC.CC.03 | / | / | / | Impact lightning on the plant | Weather conditions | Electrical disturbances -> emergency stop -> emission of pollutants without treatment |  | 0,1 < < 0,5 times/year | Exceptional conditions | Power supply fault
RC.CC.04 | / | / | / | Floods and /or tide | Weather conditions | Normal stop of the installation Malfunction of the installation |  | < 0,1 times/year | Exceptional conditions | Stoppage of incineration
RC.CC.06 | / | / | / | Snow | Weather conditions | Risk of no supply of reagents |  | 0,1 < < 0,5 times/year | Exceptional conditions
RC.CC.05 | / | / | / | High outside temperature | Weather conditions | Critical equipment shutdown (extractor fan, compressors, ...) -> emergency stop Compressor malfunction -> lack of compressed air / dryer fault -> risk unavailability of analyzer -> bypass of FGC -> incineration stoppage |  | 0,1 < < 0,5 times/year | Exceptional conditions | Stoppage of incineration Compressed air fault Extraction fan fault Analyzers at the chimney fault Automate faults
RC.CC.05 | / | / | / | High outside temperature | Weather conditions | Temperature rise of automates and analyzers -> plant shutdown -> unavailability of measures | Unavailability of measurements less than a day | 0,1 < < 0,5 times/year | Exceptional conditions | Stoppage of incineration Compressed air fault Extraction fan fault Analyzers at the chimney fault Automate faults
Transient phases (startup)
RC.TD.02 | Normal start-up or after emergency stop (empty or full furnace) | Line | Fumes | CO formation | Low temperature Bad setting of burner Loss of burners (failure, regulator valve fault) / fuel Leaking on the burners Wrong air setting into the furnace | Increase in CO content | Short duration CO exceedance <2xELV / between 2 and 10 xELV | 0,5 < < 2 times/year | Start-up operations (with waste) | Furnace burners fault Second start-up phase (with waste): during 1 h non-stabilized combustion (grid not entirely covered)
RC.TD.03 | Start-up (empty or full furnace) | Line | Fumes | Normal start-up sequence | Phenomenon of dioxin reformation (including boiler memory effect) | Peak of dioxins Dioxin loading in the scrubber -> scrubber memory effect (exceedance may take longer than startup phase) | ? Duration dioxins exceedance between 2 and 10xELV | 0,5 < < 2 times/year | Start-up operations (with waste) | Second start-up phase (with waste): during 1 h non-stabilized combustion (grid not entirely covered)
RC.TD.06 | Normal start-up (empty furnace) | Line | Fumes | By-pass of FGC | Lack of training, operator forgetfulness | Exceedance on pollutants (dust, dioxins) | Short duration dioxins exceedance without treatment | 0,1 < < 0,5 times/year | Bypassing of abatement systems | Start-up phase (first phase without waste)
RC.TD.07 | Normal start-up (first phase without waste) | Line | Fumes |  |  |  |  | 2 < < 10 times/year | Start-up operations (if no waste is being incinerated) ref. IED Annex VI part 8 1.2 | Start-up phase (first phase without waste) | NEW
Transient phases (shutdown)
- normal stoppage (sheduled)
RC.PT.01 | Normal stop programmed | Line | Fumes | CO formation | Incorrect residual O2 setting No burner start Under-sizing burner Driving error | Increase in CO content | Short duration CO exceedance < 2xELV | 0,5 < < 2 times/year | shut-down operations (with waste) | Stop phase Furnace burners fault
RC.PT.02 | Normal stop programmed | Line | Fumes | Burner loss during shutdown | Burner failure Loss of natural gas / fuel feed | Increase in CO content | Short duration CO exceedance between 2 and 10xELV | 0,5 < < 2 times/year | shut-down operations (with waste) | Stop phase Furnace burners fault
RC.PT.04 | Normal stop (second phase without waste) | Line | Fumes |  |  |  |  | 2 < < 10 times/year | shut-down operations (if no waste is being incinerated) ref. IED Annex VI part 8 1.2 | Stop phase (second phase without waste) | NEW
- emergency stoppage (with extractor fan and FGC in operation)
RC.PT.03 | Emergency stop / stoppage of incineration (with extractor fan and FGC in operation) | Line | Fumes | Emergency stoppage | Problem on furnace-boiler, according to functional analysis of the plant | FGC still in use: unknown impact on non-continuously measured pollutants (dioxins) Exceedance on CO, TOC | Short duration pollutants exceedance between 2 and 10xELV | 0,5 < < 2 times/year | Breakdown | Emergency stop / stoppage of incineration
- emergency stoppage (with partial by-pass of FGC)
RC.PT.07 | Emergency stoppage (with partial by-pass of FGC) | Line | Fumes | Emergency stoppage of the furnace with extractor fan still operating and partial by-pass of FGC | ACCORDING TO THE CONFIGURATION OF THE FGC | Stoppage of incineration, passage on the 30% extractor fan (if existing) or minimum flow of the extractor fan or venting Emission of untreated fumes for the pollutants treated in the bypassed part of the FGC (to be listed according to the configuration treated) Memory effect on scrubber if not bypassed. Duration of exceedance in dioxins to be evaluated according to the plant. | Short duration pollutant exceedance without treatment | 0,1 < < 0,5 times/year | Bypassing of abatement systems | Emergency stop / stoppage of incineration with partial bypass of FGC
- emergency stoppage: without extractor fan
RC.PT.06a | Emergency stoppage with electrofilter (without the others parts of the FGC) | Line | Fumes | Emergency stoppage | According to functional analysis | Exceedance of all pollutants except dust with low flow | Short duration pollutants exceedance without treatment | 0,5 < < 2 times/year | Bypassing of abatement systems | Emergency stop / stoppage of incineration with partial bypass of FGC
- FGC secured
RC.PT.09 | Safety of the FGC | Line | Fumes | FGC put in safety situation | According to functional analysis In particular: drift or failure of the pressure sensor output electrofilter / inlet scrubber, high temperature inlet baghouse filter | Furnace put in safety situation or stoppage of the furnace before 4h Venting fumes after electrofilter -> without treatment | Short duration exceedance of all pollutants without treatment | 0,5 < < 2 times/year | Bypassing of abatement systems | Emergency stop / stoppage of incineration with partial bypass of FGC
- lost of power supply
RC.PT.20 | Total blackout | Line | Fumes | Loss of power supply without turbine and without fuel electrical generator startup | Electricity supply shutdown, storm, hight voltage substation fault Trouble recoupling the electricity network after islanding the turbine + fuel electrical generator startup fault | Exceedance of all pollutants with low flow | Short duration pollutants exceedance without treatment | 0,1 < < 0,5 times/year | Breakdown | Power supply fault
RC.PT.21 | Emergengy stoppage with fuel electrical generator | Fuel electrical generator | Electricity | Loss of power supply | Loss of electricity network + non-islanding of the turbine or technical shutdown of the turbine Hight voltage substation fault | Start of the fuel electrical generator for safe withdrawal and bypass of the scrubber (passage to the 30% extractor fan if existing) -> 30% of the nominal flow untreated fumes or FGC in operation, production of CO (peaks) | Short duration HCl, TOC, CO, SO2, NOx exceedance witout treatment | 0,1 < < 0,5 times/year | Breakdown | Power supply fault
Transient phases (others)
- Degraded operation
RC.MD.01 | Degraded operations | Line | Fumes | Degraded operation | Operator decision on incident | Furnace load reduction according to programmed parameters (semi-automatic) Designed to limit FGC bypass and line stops No identified environmental consequences |  | 0,5 < < 2 times/year | Malfunctions
Fire
Maintenance major operations

## Detections list
DETECTION LIST
1 ou plusieurs cellules FAM isolée(s) | 1 or more baghouse filter cells isolated
Arrêt d'urgence / mise à bas des feux | Emergency stop / stoppage of incineration
Arrêt d'urgence / mise à bas des feux avec by-pass partiel TF | Emergency stop / stoppage of incineration with partial bypass of FGC
Arrêt grille (défaut) | Grid stop (default)
Arrêt rotation cellule (défaut) | Cell rotation stop (default)
Arrêt ventilateur air primaire (défaut) | Primary air fan shutdown (default)
Arrêt ventilateur air secondaire (défaut) | Secondary air fan shutdown (default)
Arrêt ventilateur air tertiaire (défaut) | Tertiary air fan shutdown (default)
By-pass SCR | SCR bypass
Chute de pression chaudière | Boiler pressure drop
Chute pression vapeur évaporateur SCR | Steam pressure drop in SCR evaporator
Chute pression vapeur réchauffeur avant SCR | Steam pressure drop in SCR preheater
Défaut air comprimé | Compressed air fault
Défaut air de barrage by-pass SCR | SCR bypass dam air fault
Défaut alimentation adsorbant | Adsorbent reagent feed fault
Défaut alimentation chaudière | Boiler feed fault
Défaut alimentation électrique | Power supply fault
Défaut alimentation en eau tour de refroidissement | Water feed for cooling tower fault
Défaut alimentation lait de chaux | Lime milk feed fault
Défaut alimentation neutralisant | Neutralizing reagent feed fault
Défaut alimentation réactifs TF | FGC reagents feed fault
Défaut alimentation soude | Soda feed fault
Défaut analyseurs à la cheminée | Analyzers at the chimney fault
Défaut atomiseur | Atomizer fault
Défaut automate | Automate fault
Défaut brûleurs fours | Furnace burners fault
Défaut champs électrofiltre | Electrofilter field fault
Défaut injection adsorbant | Adsorbent reagent injection fault
Défaut injection neutralisant | Neutralizing reagent injection fault
Défaut injection urée solide | Solid urea injection fault
Défaut mesure de débit à la cheminée | Flow measurement at the chimney fault
Défaut mesure O2 | O2 measurement fault
Défaut mesure pH laveur | PH of the scrubber measurement fault
Défaut mesure température évaporateur SCR | SCR evaporator temperature measurement fault
Défaut pompe injection urée / ammoniaque | Urea / ammonia injection pump fault
Défaut pompes déconcentration laveur | Pumps for deconcentration of scrubber fault
Défaut pompes lait de chaux laveur | Lime milk pumps fault
Défaut pompes laveur | Pumps of scrubber fault
Défaut sonde de conductivité laveur | Conductivity sensor of scrubber fault
Défaut sonde mesure de pression enrtrée laveur | Sensor pressure measurement at the entrance of scrubber fault
Défaut sonde pyrométrique | Pyrometric probe fault
Défaut tour de refroidissement | Cooling tower fault
Défaut ventilateur fumées recyclées | Recycled fumes fan fault
Défaut ventiltateur de tirage | Extraction fan fault
Défaut ventiltateur intermédiaire | Intermediate fan fault
Défaut vis évacuation REFIOM | Evacuation screw for FGC residues fault
Delta P cyclone au dessus du seuil limite | Delta P cyclone above the threshold limit
Delta P FAM au dessus du seuil limite | Delta P baghouse filter above the threshold limit
Mise à bas des feux | Stoppage of incineration
Niveau bac lait de chaux sous seuil limite | Level lime milk tank under threshold limit
Niveau bas ballon (sous seuil arrêt d'urgence) | Low drum boiler level (under emergency stop threshold)
Niveau bas eau dans extracteur mâchefers | Low water level in slag extractor
Niveau eau charbonneuse sous seuil limite | Water with active carbon level under threshold limit
O2 au dessus seuil limite | O2 above threshold limit
O2 cheminée au dessus seuil limite | O2 chimney above threshold limit
O2 en dessous seuil limite | O2 below threshold limit
Panne alimentateur (défaut) | Feeder failure (default)
Panne brûleur de maintien (défaut) | Burner failure (default)
Panne circuit refroidissement ecotube (défaut) | Ecotube cooling circuit failure (default)
Panne pompe ecotube (défaut) | Ecotube pump failure (default)
Panne ventilateur ecotube (défaut) | Ecotube fan failure (default)
Perte de pression sur échangeur air primaire (côté vapeur -eau) | Loss of pressure on primary air exchanger (steam-water side)
pH laveur au dessus seuil limite | pH of scrubber above threshold limit
Phase d'arrêt | Stop phase
Phase d'arrêt (seconde phase sans déchets) | Stop phase (second phase without waste)
Phase de démarrage (première phase sans déchets) | Start-up phase (first phase without waste)
Point de combustion en dehors du diagramme de grille | Combustion point outside the grid diagram
Seconde phase de démarrage (avec déchets) : pendant 1 h combustion non stabilisée (grille non entièrement couverte) | Second start-up phase (with waste): during 1 h non-stabilized combustion (grid not entirely covered)
Surpression dans le four | Overpressure in the furnace
Température lit de sable au dessus seuil limite | Sand bed temperature above threshold limit
Température SCR inférieure au seuil limite | SCR temperature below threshold limit

## List of choices
List of the types of OTNOC
Start-up operations (if no waste is being incinerated) ref. IED Annex VI part 8 1.2
Start-up operations (with waste)
shut-down operations (with waste)
shut-down operations (if no waste is being incinerated) ref. IED Annex VI part 8 1.2
Leaks
Malfunctions
Momentary stoppages
Definitive cessation of operations
Breakdown
Bypassing of abatement systems
Regular maintenance
Exceptional conditions
Frequency
More than once a month | > 10 times/year | Frequent
Between once a month and twice a year | 2 < < 10 times/year | Recurrent
Between twice a year and once every two years | 0,5 < < 2 times/year | Occasional
Between once every two years and once every ten years | 0,1 < < 0,5 times/year | Rare
Less than once every ten years | < 0,1 times/year | Exceptional
DEFINITION OF DIFFERENT EMERGENCY STOPPAGES IN THE LIST BELOW
1- Stoppage of incineration : the stoppage of incineration is the safe shutdown of the furnace triggered by the hardwired safeties of the furnace or the safeties listed in the functional analysis. The furnace is then stopped: grid and feeder stationary, combustion fans stopped, burners off. The extraction fan or backup fan is in operation to maintain vacuum in the furnace. The boiler continues to be fed and the flue gas cleaning works.The stoppage of incineration does not automatically lead to a bypass of the flue gas cleaning.
2- Stoppage of incineration with partial bypass of the flue gas cleaning: the stoppage of incineration is the safe shutdown of the furnace triggered by the hardwired safeties of the furnace or the safeties listed in the functional analysis. The furnace is then stopped: grid and feeder stationary, combustion fans stopped, burners off. The extraction fan or backup fan is in operation to maintain vacuum in the furnace. The boiler continues to be fed and the flue gas cleaning works partially if safeties of the flue gas cleaning have resulted in a bypass of the equipment involved.
3- Sudden stoppage of incineration: sudden stoppage of incineration is due to a malfunction of the extraction fan. Sudden stoppage of incineration causes the furnace to stop and the furnace to overpressurise: grid and feeder stationary, combustion fans off, burners off. With the extraction fan stopped, the fumes exit into the plant and are not treated. The boiler remains fed unless the sudden stoppage of incineration is due to a total cut of the supply of electricity.